## posedge-LogiX1_megawing_BOM
Description | Comment | Designator | Quantity
7-Segment 4-Digits | 4 digit multiplexed 7_segment display | DS1 | 1
4009 Series DIP Switch, Raised actuator | SW-DIP8 | S5 | 1
VGA Connector Right angle | DB15-VGA-female | X1 | 1
LED, 0805 SMD |  | LED0, LED1, LED2, LED3, LED4, LED5, LED6, LED7 | 8
Header, 5-Pin, Dual row | PLD-10 | X2 | 1
Chip Resistor size 0805 | 1K | R3, R4, R11, R12 | 4
Chip Resistor size 0805 | 4.7K | R6, R7, R8, R9, R31, R32, R33, R34, R35, R36, R37, R38 | 12
Chip Resistor size 0805 | 100R | R15, R17, R18, R19, R21, R22, R23, R25, R47, R48 | 10
Chip Resistor size 0805 | 510R | R27, R39, R43 | 3
Chip Resistor size 0805 | 1.2K | R29, R41, R45 | 3
Isolated Resistor Network | 470R | RP1, RP2 | 2
PNP Bipolar Transistor | A733 | Q1, Q2, Q3, Q4 | 4
SMT Tactile Switch (6mm x 6mm) | TS645S | S1, S2, S3, S4 | 4
| WING32_male | W1 | 1
Papilio Wing16 | WING16_male | W2 | 1